## SuperPower-uC-KiCad
Item | Qty | Reference(s) | Value | Footprint | Datasheet | Package | DNP
1 | 2 | C1, C2 | CC0603JRX7R9BB104 | Capacitor_SMD:C_0603_1608Metric | https://www.yageo.com/upload/media/product/productsearch/datasheet/mlcc/UPY-GPHC_X7R_6.3V-to-50V_20.pdf | 0603
2 | 1 | C3 | TMK212AB7475KG-T | Capacitor_SMD:C_0805_2012Metric | https://eu.mouser.com/datasheet/2/396/mlcc02_e-1307760.pdf | 0805
3 | 1 | C4 | CL10B105KO8NNNC | Capacitor_SMD:C_0603_1608Metric |  | 0603
4 | 1 | C5 | CL10B223KB8NNNC | Capacitor_SMD:C_0603_1608Metric |  | 0603
5 | 2 | C6, C7 | CL31B106KAHNNNE | Capacitor_SMD:C_1206_3216Metric | https://eu.mouser.com/datasheet/2/585/MLCC-1837944.pdf | 1206
6 | 1 | C8 | 0.1µF | Capacitor_SMD:C_0603_1608Metric | ~ | 0603
7 | 2 | C14, C15 | 2.2μF | Capacitor_SMD:C_0603_1608Metric | ~ | 0603
8 | 6 | C16, C17, C18, C19, C20, C21 | CL21A106KAYNNNE | Capacitor_SMD:C_0805_2012Metric | https://www.mouser.fr/datasheet/2/585/MLCC-1837944.pdf | 0805
9 | 2 | C22, C23 | CL10B104KB8NNNC | Capacitor_SMD:C_0603_1608Metric | https://www.mouser.fr/datasheet/2/585/MLCC-1837944.pdf | 0603
10 | 2 | C24, C25 | CC0603JRNPO9BN100 | Capacitor_SMD:C_0603_1608Metric | https://www.mouser.fr/datasheet/2/447/yageo_yago_s_a0009251638_1-1991554.pdf | 0603
11 | 6 | C26, C27, C28, C29, C30, C31 | CL21A226MAQNNNE | Capacitor_SMD:C_0805_2012Metric | https://www.mouser.fr/datasheet/2/585/MLCC-1837944.pdf | 0805
12 | 1 | D1 | DFLS230L | Diode_SMD:D_PowerDI-123 | https://www.diodes.com/assets/Datasheets/ds30515.pdf | PowerDI-123-2
13 | 4 | H1, H2, H3, H4 | MountingHole | MountingHole:MountingHole_2.5mm | ~ |  | DNP
14 | 1 | J1 | JST_PH_S2B_thru | Connector_JST:JST_PH_S2B-PH-K_1x02_P2.00mm_Horizontal | http://www.jst-mfg.com/product/pdf/eng/ePH.pdf | PH Right Angle Thru 2pins
15 | 1 | J3 | Conn_01x02_Male | ext_input:ext_input_pads | ~ |  | DNP
16 | 1 | J4 | DNP/JST_ZH_S2B_thru | Connector_PinHeader_1.27mm:PinHeader_1x02_P1.27mm_Vertical | http://www.jst-mfg.com/product/pdf/eng/eZH.pdf | ZH Right Angle Thru 2pins | DNP
17 | 1 | J5 | DNP/JST_XH_S2B_thru | Connector_PinHeader_2.54mm:PinHeader_1x02_P2.54mm_Vertical | http://www.jst-mfg.com/product/pdf/eng/eXH.pdf | XH Right Angle Thru 2pins | DNP
18 | 1 | J6 | Conn_01x02_Male | Connector_PinSocket_2.54mm:PinSocket_1x02_P2.54mm_Vertical | ~ |  | DNP
19 | 1 | J10 | Conn_01x13_Male | Connector_PinSocket_2.54mm:PinSocket_1x13_P2.54mm_Vertical | ~ |  | DNP
20 | 1 | J11 | Conn_01x04_Male | Connector_PinSocket_2.54mm:PinSocket_1x04_P2.54mm_Vertical | ~ |  | DNP
21 | 1 | JP1 | SolderJumper_4_Bridged_1C | SOLDERJUMPER_4_BRIDGED_1C:SolderJumper-4_P2.0mm_Bridged1C_TrianglePad1.0x1.5mm_NumberLabels | ~ |  | DNP
22 | 1 | JP2 | Jumper_NC_Small | Connector_PinSocket_2.54mm:PinSocket_1x02_P2.54mm_Vertical | ~ |  | DNP
23 | 1 | JP3 | Jumper_NC_Small | Jumper:SolderJumper-2_P1.3mm_Open_TrianglePad1.0x1.5mm | ~ |  | DNP
24 | 1 | L1 | SPM6530T-4R7M | SPM6530T-4R7M:L_TDK_SPM6530T | https://product.tdk.com/info/en/catalog/datasheets/inductor_commercial_power_spm6530_en.pdf | 6,5x7,1x3,0mm
25 | 2 | L2, L3 | SPM6530T-1R5M | SPM6530T-1R5M:L_TDK_SPM6530T | https://product.tdk.com/info/en/catalog/datasheets/inductor_commercial_power_spm6530_en.pdf | 6,5x7,1x3,0mm
26 | 1 | LED1 | 150060VS75000_0603 | LED_SMD:LED_0603_1608Metric | https://www.we-online.com/catalog/datasheet/150060VS75000.pdf | 0603
27 | 1 | LED2 | 150060YS75000_0603 | LED_SMD:LED_0603_1608Metric | https://www.we-online.com/catalog/datasheet/150060YS75000.pdf | 0603
28 | 1 | Q1 | DMN2019UTS | Package_SO:TSSOP-8_4.4x3mm_P0.65mm | https://www.diodes.com/assets/Datasheets/DMN2019UTS.pdf | TSSOP-8
29 | 1 | Q2 | Si3421DV | Package_SO:TSOP-6_1.65x3.05mm_P0.95mm | https://www.diodes.com/assets/Datasheets/DMP2035UVT.pdf | TSOP6
30 | 2 | Q3, Q15 | DMN3023L | Package_TO_SOT_SMD:SOT-23 | ~
31 | 4 | Q4, Q9, Q10, Q11 | 2N7002A | Package_TO_SOT_SMD:SOT-23 | https://www.diodes.com/assets/Datasheets/ds31360.pdf | SOT23-3
32 | 4 | Q5, Q12, Q13, Q14 | DMP2035UVT | Package_TO_SOT_SMD:SOT-23-6 | https://www.diodes.com/assets/Datasheets/DMP2035UVT.pdf | TSOT26
33 | 1 | Q6 | BSS84-7-F | Package_TO_SOT_SMD:SOT-23 | https://www.diodes.com/assets/Datasheets/ds30149.pdf | SOT23-3
34 | 1 | R1 | ERJ-P06F4700V | Resistor_SMD:R_0805_2012Metric | https://industrial.panasonic.com/cdbs/www-data/pdf/RDO0000/AOA0000C331.pdf | 0805
35 | 2 | R2, R18 | DNP/0 | Resistor_SMD:R_0603_1608Metric | ~ | 0603 | DNP
36 | 1 | R3 | 2.7k | Resistor_SMD:R_0603_1608Metric | ~ | 0603
37 | 1 | R4 | DNP/0 | Resistor_SMD:R_0603_1608Metric | ~ | 0603 | DNP
38 | 2 | R6, R7 | 5.1k | Resistor_SMD:R_0603_1608Metric | ~ | 0603
39 | 1 | R8 | 2.2k | Resistor_SMD:R_0603_1608Metric | ~ | 0603
40 | 4 | R9, R39, R54, R55 | 390k | Resistor_SMD:R_0603_1608Metric | ~ | 0603
41 | 1 | R10 | 12k | Resistor_SMD:R_0603_1608Metric | ~ | 0603
42 | 9 | R11, R25, R26, R41, R42, R43, R46, R48, R51 | 1M | Resistor_SMD:R_0603_1608Metric | ~ | 0603
43 | 1 | R12 | 2.2k | Resistor_SMD:R_0603_1608Metric | ~ | 0603
44 | 2 | R13, R20 | RL0805FR-7W0R068L | Resistor_SMD:R_0805_2012Metric | https://www.yageo.com/upload/media/product/productsearch/datasheet/rchip/PYu-RL_Group_521_RoHS_L_2.pdf | 0805
45 | 1 | R14 | 63.4k | Resistor_SMD:R_0603_1608Metric | ~ | 0603
46 | 2 | R15, R16 | 10k | Resistor_SMD:R_0603_1608Metric | ~ | 0603
47 | 1 | R17 | 1M | Resistor_SMD:R_0603_1608Metric | ~ | 0603
48 | 1 | R19 | 390k | Resistor_SMD:R_0603_1608Metric | ~ | 0603
49 | 2 | R21, R22 | 4.7k | Resistor_SMD:R_0603_1608Metric | ~ | 0603
50 | 1 | R23 | 100k | Resistor_SMD:R_0603_1608Metric | ~ | 0603
51 | 1 | R24 | 10k | Resistor_SMD:R_0603_1608Metric | ~ | 0603
52 | 1 | R47 | 100k | Resistor_SMD:R_0603_1608Metric | ~ | 0603
53 | 1 | R49 | 110k | Resistor_SMD:R_0603_1608Metric | ~ | 0603
54 | 1 | R50 | 560k | Resistor_SMD:R_0603_1608Metric | ~ | 0603
55 | 1 | SW1 | SKRKAEE020 | SKRKAEE020:SKRKAEE020
56 | 1 | U1 | AP9101CK6-AYTRG1 | Package_TO_SOT_SMD:SOT-23-6 | https://www.diodes.com/assets/Datasheets/AP9101C.pdf | SOT23-6
57 | 1 | U2 | USB-C | usb_c:usb-c-usb4105 | https://gct.co/files/drawings/usb4105.pdf
58 | 1 | U3 | IP4220CZ6 | Package_SO:TSOP-6_1.65x3.05mm_P0.95mm | https://assets.nexperia.com/documents/data-sheet/IP4220CZ6.pdf
59 | 1 | U4 | LTC4162EUFD-LAD | Package_DFN_QFN:QFN-28-1EP_4x5mm_P0.5mm_EP2.65x3.65mm_ThermalVias | https://www.analog.com/media/en/technical-documentation/data-sheets/LTC4162-L.pdf | QFN-28 (2.65x3.65mm)
60 | 1 | U5 | RV-3028-C7 | RV-3028-C7:IC_RV-3028-C7 | https://www.microcrystal.com/fileadmin/Media/Products/RTC/Datasheet/RV-3028-C7.pdf
61 | 1 | U8 | TPS70933DRVT | Package_TO_SOT_SMD:SOT-23-6 | https://www.ti.com/lit/gpn/tps709
62 | 2 | U9, U10 | TPS63060 | TPS63060:Texas_S-PWSON-N10_ThermalVias_NSM_vias_bottom | http://www.ti.com/lit/ds/symlink/tps63060.pdf