## SuperPower-uC-KiCad BOM
Reference | Qty | Value | Footprint | Mfr_name | Mfr_no | Package | DNP
BT1 | 1 | Battery_Cell_Holder_18650_SMT_1042 | Battery:BatteryHolder_Keystone_1042_1x18650 | Keystone | 1042 |  | DNP
C1 C2 | 2 | CC0603JRX7R9BB104 | Capacitor_SMD:C_0603_1608Metric | Yageo | CC0603JRX7R9BB104 | 603
C10 C11 C13 | 3 | 1µF | Capacitor_SMD:C_0603_1608Metric
C14 C15 | 2 | 2.2μF | Capacitor_SMD:C_0603_1608Metric
C16 C17 C18 C19 C20 C21 C24 C25 | 8 | 10μF | Capacitor_SMD:C_0805_2012Metric
C3 | 1 | TMK212AB7475KG-T | Capacitor_SMD:C_0805_2012Metric | Taiyo Yuden | TMK212AB7475KG-T | 805
C26 C27 C28 C29 C30 C31 | 6 | 22μF | Capacitor_SMD:C_0805_2012Metric
C32 | 1 | 4.7µF | Capacitor_SMD:C_0603_1608Metric
C4 | 1 | CL10B105KO8NNNC | Capacitor_SMD:C_0603_1608Metric | Samsung | CL10B105KO8NNNC | 603
C5 | 1 | CL10B223KB8NNNC | Capacitor_SMD:C_0603_1608Metric | Samsung | CL10B223KB8NNNC | 603
C6 C7 | 2 | CL31B106KAHNNNE | Capacitor_SMD:C_1206_3216Metric | Samsung | CL31B106KAHNNNE | 1206
C8 C9 C12 C22 C23 C33 | 6 | 0.1µF | Capacitor_SMD:C_0603_1608Metric
D1 | 1 | DFLS230L | Diode_SMD:D_PowerDI-123 | Diodes Incorporated | DFLS230L-7 | PowerDI-123-2
D3 | 1 | SK6812 | LED_SMD:LED_SK6812_PLCC4_5.0x5.0mm_P3.2mm |  |  | 5050 |  | LED SK6812 RGBW 5050 3000K
D4 | 1 | B5819W | Diode_SMD:D_SOD-123
J1 | 1 | JST_PH_S2B_thru | Connector_JST:JST_PH_S2B-PH-K_1x02_P2.00mm_Horizontal | JST | S2B-PH-K-S(LF)(SN) | PH Right Angle Thru 2pins
J10 | 1 | Conn_01x13_Male | Connector_PinSocket_2.54mm:PinSocket_1x13_P2.54mm_Vertical |  |  |  | DNP
J11 | 1 | Conn_01x04_Male | Connector_PinSocket_2.54mm:PinSocket_1x04_P2.54mm_Vertical |  |  |  | DNP
J2 | 1 | Barrel_Jack_Switch | Connector_BarrelJack:BarrelJack_CUI_PJ-102AH_Horizontal |  |  |  | DNP
J3 | 1 | Conn_01x02_Male | ext_input:ext_input_pads |  |  |  | DNP
J4 | 1 | DNP/JST_ZH_S2B_thru | Connector_PinHeader_1.27mm:PinHeader_1x02_P1.27mm_Vertical | JST | S2B-ZR(LF)(SN) | ZH Right Angle Thru 2pins | DNP
J5 | 1 | DNP/JST_XH_S2B_thru | Connector_PinHeader_2.54mm:PinHeader_1x02_P2.54mm_Vertical | JST | S2B-XH-A(LF)(SN) | XH Right Angle Thru 2pins | DNP
J6 | 1 | Conn_01x02_Male | Connector_PinSocket_2.54mm:PinSocket_1x02_P2.54mm_Vertical |  |  |  | DNP
J7 J8 | 2 | Conn_01x14_Male | Connector_PinSocket_2.54mm:PinSocket_1x14_P2.54mm_Vertical |  |  |  | DNP
J9 | 1 | Conn_01x13_Female | Connector_PinHeader_2.54mm:PinHeader_1x13_P2.54mm_Vertical |  |  |  | DNP
JP1 | 1 | SolderJumper_4_Bridged_1C | SOLDERJUMPER_4_BRIDGED_1C:SolderJumper-4_P2.0mm_Bridged1C_TrianglePad1.0x1.5mm_NumberLabels |  |  |  | DNP
JP2 | 1 | Jumper_NC_Small | Connector_PinSocket_2.54mm:PinSocket_1x02_P2.54mm_Vertical |  |  |  | DNP
JP3 | 1 | Jumper_NC_Small | Jumper:SolderJumper-2_P1.3mm_Open_TrianglePad1.0x1.5mm |  |  |  | DNP
L1 | 1 | SPM6530T-4R7M | SPM6530T-4R7M:L_TDK_SPM6530T | TDK | SPM6530T-4R7M | 6,5x7,1x3,0mm
L2 L3 | 2 | SPM6530T-1R5M | SPM6530T-1R5M:L_TDK_SPM6530T | TDK | SPM6530T-1R5M100 | 6,5x7,1x3,0mm
LED1 | 1 | 150060VS75000_0603 | LED_SMD:LED_0603_1608Metric | Wurth Elektronik | 150060VS75000 | 603
LED2 LED3 LED4 | 3 | 150060YS75000_0603 | LED_SMD:LED_0603_1608Metric | Wurth Elektronik | 150060YS75000 | 603
Q1 | 1 | DMN2019UTS | Package_SO:TSSOP-8_4.4x3mm_P0.65mm | Diodes Incorporated | DMN2019UTS-13 | TSSOP-8
Q5 Q12 Q13 Q14 | 4 | DMP2035UVT | Package_TO_SOT_SMD:SOT-23-6 | Diodes Incorporated | DMP2035UVT-7 | TSOT26
Q3 Q15 | 2 | DMN3023L | Package_TO_SOT_SMD:SOT-23
Q2 | 1 | Si3421DV | Package_SO:TSOP-6_1.65x3.05mm_P0.95mm | Diodes Incorporated | DMP2035UVT-7 | TSOP6
Q4 Q9 Q10 Q11 | 4 | 2N7002A | Package_TO_SOT_SMD:SOT-23 | Diodes Incorporated | 2N7002A-7 | SOT23-3
Q6 | 1 | BSS84-7-F | Package_TO_SOT_SMD:SOT-23 | Diodes Incorporated | BSS84-7-F | SOT23-3
Q7 Q8 | 2 | S8050 | Package_TO_SOT_SMD:SOT-23
R1 | 1 | ERJ-P06F4700V | Resistor_SMD:R_0805_2012Metric | Panasonic | ERJ-P06F4700V | 805
R10 R35 R36 R37 R38 | 5 | 12k | Resistor_SMD:R_0603_1608Metric
R13 R20 | 2 | RL0805FR-7W0R068L | Resistor_SMD:R_0805_2012Metric | Yageo | RL0805FR-7W0R068L | 805
R14 | 1 | 63.4k | Resistor_SMD:R_0603_1608Metric
R15 R16 R24 R29 R30 R31 R44 R45 | 8 | 10k | Resistor_SMD:R_0603_1608Metric
R11 R17 R25 R26 R41 R42 R43 | 7 | 1M | Resistor_SMD:R_0603_1608Metric
R9 R19 R39 R54 R55 | 5 | 390k | Resistor_SMD:R_0603_1608Metric
R2 R4 R18 | 3 | DNP/0 | Resistor_SMD:R_0603_1608Metric |  |  |  | DNP
R21 R22 R32 | 3 | 4.7k | Resistor_SMD:R_0603_1608Metric
R23 R46 R48 | 3 | 100k | Resistor_SMD:R_0603_1608Metric
R3 | 1 | 2.7k | Resistor_SMD:R_0603_1608Metric
R27 R28 R33 R34 | 4 | 470R | Resistor_SMD:R_0603_1608Metric
R47 | 1 | 150k | Resistor_SMD:R_0603_1608Metric
R49 | 1 | 130k | Resistor_SMD:R_0603_1608Metric
R50 | 1 | 470k | Resistor_SMD:R_0603_1608Metric
R51 | 1 | 680k | Resistor_SMD:R_0603_1608Metric
R6 R7 | 2 | 5.1k | Resistor_SMD:R_0603_1608Metric
R8 R12 | 2 | 2.2k | Resistor_SMD:R_0603_1608Metric
SW1 | 1 | SKRKAEE020 | SKRKAEE020:SKRKAEE020
U1 | 1 | AP9101CK6-AYTRG1 | Package_TO_SOT_SMD:SOT-23-6 | Diodes Incorporated | AP9101CK6-AYTRG1 | SOT23-6
U9 U10 | 2 | TPS63070RNMT | TPS63070RNM:VREG_TPS63070RNMR
U2 | 1 | USB-C | usb_c:usb-c-usb4105 | Global Connector Technology | USB4105-15-A
U3 | 1 | IP4220CZ6 | Package_SO:TSOP-6_1.65x3.05mm_P0.95mm
U4 | 1 | LTC4162EUFD-LAD | Package_DFN_QFN:QFN-28-1EP_4x5mm_P0.5mm_EP2.65x3.65mm_ThermalVias | Analog Devices | LTC4162EUFD-LAD#PBF | QFN-28 (2.65x3.65mm)
U5 | 1 | RV-3028-C7 | RV-3028-C7:IC_RV-3028-C7 |  | RV-3028-C7 32.768KHZ 1PPM-TA-QC
U6 | 1 | CP2102N-A02-GQFN28 | Package_DFN_QFN:QFN-28-1EP_5x5mm_P0.5mm_EP3.35x3.35mm_ThermalVias
U7 | 1 | ESP32-WROOM32 | ESP32-WROOM32:ESP32-WROOM-32_EPAD_3x3_ThermalVias
U8 | 1 | TPS70933DRVT | Package_TO_SOT_SMD:SOT-23-6
Extras
Spacer | 2 | 970090154 | BRASS SPACER STUD METRIC THREAD |  |  |  | DNP
Screw | 2 | 29300 | MACH SCREW PAN SLOTTED M2.5X0.45 |  |  |  | DNP